## Sheet1
Drawings & Schedules Quality Checklist
CLIENT NAME | SITE ADDRESS | [7 empty] | DATE OF REVIEW
JOB NUMBER | [8 empty] | Number of Drawings/ Schedules for check
Checks below should be carried out on Printed out copies of the drawing and referenced with files in the issued folder. |  |  |  | The initial check should be carried out by Engineer. 2nd check by different engineer. Final check by Design Manager/Director
STATUS - REASON FOR ISSUE |  |  |  | Satisfactory (Y/N)
INSPECTION TASKS |  |  |  | Initial |  | 2nd | Final | COMMENTS
Title Blocks
Do all the drawing have unique numbers and inline with the COMPANY NAME Naming Convention
Does the file name match the drawing number
Are the drawings on the correct COMPANY NAME Title Block
Is the Scale correct on the title block
Is the Status for issue correct i.e. Preliminary or Construction etc. Does this match the RIBA Stage?
Has the Reason for issue been completed.
Has the checking/design initials been updated and correct?
Is there a legend and does it cover all items on the drawings
Are there general notes and project specific notes at the top of the title block?
Drawing Content
Does each drawing have a title in Paper Space that is correct.
Are all of the items to be scheduled referenced.
Are the references consistent across all drawings/schedules. i.e. plant schedules, grille schedules etc.
Has the drawing been spell checked (English, not American)
Does the legend colours/references match the legend.
Is the text size correct for the scale. Are the symbols correct scale for the drawing
Is the scale correct and standard i.e. 1:20, 1:25, 1:50, 1:100 etc.
Is the Xref colour correct and no overrides i.e. 8 or 252/253.
Is the text masked if required and can all text be read clearly?
Are the line types used correct, scaled correct and show up in paper space correct
Is the level of detail of drawing correct for the Design Stage.
Is the Xref the latest information instructed? Are the Grid Lines References visible?
Are all room names, systems names consistent across multiple drawings?
Are references in notes correct i.e. equipment etc.
Are the sizes of electrical supplies consistent across the layouts and schematics.
Has any high level coordination with structural/architectural/mechanical etc been carried out
Has the rating of plant/equipment been indicated where necessary?
Schedules Content
Has the schedule been taking from the templates folder?
Do all the Schedule have unique numbers and inline with the COMPANY NAME Naming Convention
Does the file name match the Schedule number
Are the references consistent across all drawings/schedules/calculations. i.e. schematics, DB schedules etc.
Are there general notes and project specific notes at the top of the title block?
Have the calculation to back up schedules been produced/updated, PDF'd and in Calcs folder
Initials
ADDITIONAL NOTES AND TASKS CARRIED OUT
|  | DESIGN MANAGER/ PM SIGN OFF |  |  | Name | NAME |  |  | SIGNATURE | DATE
IP 02-05-01-26B Version 1