## Sheet1
F Gas Site Log Book |  |  |  |  | Leak Test Frequency Guidance |  |  | CO2 Equivalent Calculator
[5 empty] | Amount | No Leakage Detection System | Has Leakage Detection System | Refrigerant | Quantity (Kg) | CO2 Equivalent (Tonnes)
[5 empty] | 0 to 5 tonnes CO2-eq (0 to 10 tonnes if Hermetically Sealed) | No Leak Check Required | No Leak Check Required | R417A | 0 | 0
| Client Name: | [6 empty] | R407C | 0 | 0
| Site Address: |  |  |  | 5 to 50 tonnes CO2-eq | 12 Months | 24 Months | R410A | 0 | 0
| Contract No: |  |  |  | 50 to 500 tonnes CO2-eq | 6 Months | 12 Months | R32 | 0 | 0
| Date: |  |  |  | Over 500 tonnes CO2-eq | MUST HAVE LEAK DETECTION INSTALLED | 6 Months | CO2-eq = (Kg/1000) x GWP
System Asset No | System Description | Areas Served | Condensing Unit Details |  |  |  | Refrigerant | Quantity (Kg) | Comments
|  |  | Make | Model | Serial | Date of Manufacture
Date of Last Leak Test:
Date of Last F Gas Addition / Removal:
Engineer Name
Engineer Certificate No
Work Description
Amount of Gas Added / Removed (Kg)
Bottle Serial No
System Asset No | System Description | Areas Served | Condensing Unit Details |  |  |  | Refrigerant | Quantity (Kg) | Comments
|  |  | Make | Model | Serial | Date of Manufacture
Date of Last Leak Test:
Date of Last F Gas Addition / Removal:
Engineer Name
Engineer Certificate No
Work Description
Amount of Gas Added / Removed (Kg)
Bottle Serial No
System Asset No | System Description | Areas Served | Condensing Unit Details |  |  |  | Refrigerant | Quantity (Kg) | Comments
|  |  | Make | Model | Serial | Date of Manufacture
Date of Last Leak Test:
Date of Last F Gas Addition / Removal:
Engineer Name
Engineer Certificate No
Work Description
Amount of Gas Added / Removed (Kg)
Bottle Serial No
IP 02-05-03-11 Version 3