## Sheet3
Project No.
Project
Calculation Title
Calculation No.
Revision
Date
m
| Cylinder Volume |  | L |  |  | 67dia | 180 | = | 635
| Pipework Volume |  | L |  |  | 42dia | 180 | = | 250
| Total system volume | 0 | L | [5 empty] | 885 | L
Expansion Factor
| Cold fill pressure |  | = | 1 | abs
| Final working pressure |  | = | 1 | abs
| Expansion Vessel Size | = | System Vol | x |  | Expansion factor
|  |  | 1 | - | ( | cold feed pressure abs |  |  | )
Final working pressure abs
| Expansion Vessel Size | = | 0 | x |  | 0
|  |  | 1 | - | ( | 1 | )
1
|  | = | #DIV/0! | L | Expansion Vessel Size
IP 02-05-13-5305 Version 1