## UH03
Project No.
Project
Title
Schedule No.
Revision
Date
Sheet
Gas Pipe Size Calcuations for Sykes Seafood |  |  | Tender based on 80dia Steel Pipework
Inlet Pressure | 21 | mbar | assumed from existing connection |  |  |  | Solenoid Valve Allowance |  | 0.2 | mbar
Max Pressure Loss | 1 | mbar | 100Pa |  |  |  | Allowance for Tee |  | 0.1 | mbar
Min pressure at AHU | 18 | mbar | for Reference only - 1mbar used for Calculation
Method 2 - Allowance of pipework fittings
Section | KW | Flow (m3/hr) | Flow (m3/s) | Size (mm) | Pa/m | length (m) | Elbows Eq Length | No. | Length | Valve Eq Length | No. | Length | Total Length | PD
[5 empty] | Total | 0 |  | 0
[10 empty] | Design Allowance |  |  | 10% | 0
[13 empty] | Total | 0 | Pa (<100pa Rqd)
Higher pressure than 21mbar avaialble onsite, however 1mbar has been allowed for sizing purposed | [14 empty] | Within the design allowance???
No solenoid value curently allowed for on project; however allowance of 0.2mbar included in calc.
Heavy Grade Steel used for pressure loss calcs
IP 02-05-13-5402 Version 1