## Heatloss 1ach
Project No.
Project
Title
Schedule No.
Revision
Date
Heating Load Estimate Sheet
| Project: |  |  | Date: |  | Checked:
| Project No: |  |  | Engineer: |  | Sheet No:
| Building: |  |  | System: |  | Room:
FULL FABRIC LOSS
| Size: | Length | Width | Height | Volume | tei | tao | Dt | AC/hr
[5 empty] | 0 |  |  | 0 | 1
| Occupancy |  |  | l/s/p |  | .
| Element | Length | Height | No | Area | U | UA | Q | Y | YA
|  | (m) | (m) | Off | (m2) | (W/m2oC) |  | (W) | (W/m2K) | W/K
| Glass N |  |  |  | 0 |  | 0 | 0 |  | -
| E |  |  |  | 0 |  | 0 | 0 |  | -
| S |  |  |  | 0 |  | 0 | 0 |  | -
| W |  |  |  | 0 |  | 0 | 0 |  | -
| Door N |  |  |  | 0 |  | 0 | 0 |  | 0
| E |  |  |  | 0 |  | 0 | 0 |  | 0
| S |  |  |  | 0 |  | 0 | 0 |  | 0
| W |  |  |  | 0 |  | 0 | 0 |  | 0
| Wall N |  |  | 1 | 0 |  | 0 | 0 |  | 0
| E |  |  | 1 | 0 |  | 0 | 0 |  | 0
| S |  |  | 1 | 0 |  | 0 | 0 |  | 0
| W |  |  | 1 | 0 |  | 0 | 0 |  | 0
| Roof |  |  | 1 | 0 |  | 0 | 0 |  | 0
| Floor |  |  | 1 | 0 |  | 0 | 0 |  | 0
| Sub Total |  |  |  | 0 |  | 0 | 0 |  | 0
| PARTIAL FABRIC LOSS |  |  | tei | tao | Dt
0
| Glass |  |  |  | 0 |  | 0 | 0 |  | 0
| Partition |  |  |  | 0 |  | 0 | 0 |  | 0
| Sub Total |  |  |  | 0 |  | 0 | 0 |  | 0
| Total Fabric |  |  |  | 0 |  | 0 | 0 |  | 0
| AIR INFILTRATION LOSS | [5 empty] | 0 | 1.0 ach is based on min turn down of roof void ventilation in Osborn specification. Calculation do not include heat gains to space.
| Sub Total | [5 empty] | 0
| Adjustment for height |  |  | % |  |  | 0
| VENTILATION LOSSES | [5 empty] | 0
| Sub Total | [5 empty] | 0
| REHEAT FACTOR BSEN 12831 | [5 empty] | 0
| Additional Loss/Gain (people/lighting/equipment) | [5 empty] | 0
| GRAND TOTAL HEAT LOSS | [5 empty] | 0
TEMPERATURE CALCULATIONS
[5 empty] | R= | 0 | Table 5.4
| Infiltration |  |  |  | CV= | 0
| Ventilation |  |  |  | CV= | 0
| Infiltration and Ventilation |  |  |  | CV= | 0
[5 empty] | tai= | #DIV/0!
[5 empty] | tm= | #DIV/0!
HEAT SOURCE CHARACTERISTICS
[5 empty] | F1cu= | #DIV/0!
[5 empty] | F2cu= | #DIV/0!
THERMAL RESPONSE FACTOR
| Infiltration |  |  |  |  | #DIV/0!
| Infiltration and Ventilation |  |  |  |  | #DIV/0!
W/m2
#DIV/0!
IP 02-05-13-5604

## Heatgain
Key Integrated Services Ltd Unit 2, Bollin Court, Mill Lane, Lymm, Cheshire, WA13 9SX TEL: 01925 759948 FAX: 01925 758400
|  |  | Project No. |  | ????
|  |  | Project |  | ?????
|  |  | Title |  | Heat Gain Calculation - U Values
|  |  | Schedule No. |  | KEY-XX-CAL-M-50-XXX
|  |  | Revision |  | ????
|  |  | Date |  | ?????
Heat gain ADD Lighting & People to total
Heating Load Estimate Sheet
Project: |  |  | Date: |  | Checked: | [5 empty] | ADD Lighting & People
Project No: |  |  | Engineer: |  | Sheet No:
Building: |  |  | System: |  | Room:
FULL FABRIC LOSS
Size: | Length | Width | Height | Volume | tei | tao | Dt | AC/hr
| 14.4 | 6.5 | 4.6 | 430.56 | 32 | 25 | 7 | 0.5
Occupancy |  |  | l/s/p |  | .
Element | Length | Height | No | Area | U | UA | Q | Y | YA
| (m) | (m) | Off | (m2) | (W/m2oC) |  | (W) | (W/m2K) | W/K
Glass N |  |  |  | 0 |  | 0 | 0 |  | -
E |  |  |  | 0 |  | 0 | 0 |  | -
S |  |  |  | 0 |  | 0 | 0 |  | -
W |  |  |  | 0 |  | 0 | 0 |  | -
Door N | 3 | 3 | 1 | 9 | 1.5 | 13.5 | 94.5 |  | 0
E |  |  |  | 0 |  | 0 | 0 |  | 0
S |  |  |  | 0 |  | 0 | 0 |  | 0
W |  |  |  | 0 |  | 0 | 0 |  | 0
Wall N | 14.3 | 4.2 | 1 | 51.06 | 0.21 | 10.7226 | 75.0582 |  | 0
E | 6.5 | 4.6 | 1 | 29.9 | 0.21 | 6.279 | 43.953 |  | 0
S | 14.3 | 4.2 | 1 | 60.06 | 0.21 | 12.6126 | 88.2882 |  | 0
W | 6.5 | 4.6 | 1 | 29.9 | 0.21 | 6.279 | 43.953 |  | 0
Roof | 14.4 | 6.5 | 1 | 93.6 | 0.21 | 19.656 | 137.592 |  | 0
Floor | 14.4 | 6.5 | 1 | 93.6 | 0.25 | 23.4 | 163.8 |  | 0
Sub Total |  |  |  | 367.12 |  | 92.4492 | 647.1444 |  | 0
PARTIAL FABRIC LOSS |  |  | tei | tao | Dt
0
Glass |  |  |  | 0 |  | 0 | 0 |  | 0
Partition |  |  |  | 0 |  | 0 | 0 |  | 0
Sub Total |  |  |  | 0 |  | 0 | 0 |  | 0
Total Fabric |  |  |  | 367.12 |  | 92.4492 | 647.1444 |  | 0
AIR INFILTRATION LOSS | [5 empty] | 497.2968
Sub Total | [5 empty] | 1144.4412
Adjustment for height |  |  | % |  |  | 0
VENTILATION LOSSES | [5 empty] | 0
Sub Total | [5 empty] | 1144.4412
REHEAT FACTOR BSEN 12831 | [5 empty] | 1497.6
Additional Loss/Gain (people/lighting/equipment) | [5 empty] | 0
GRAND TOTAL HEAT LOSS | [5 empty] | 2642.0412
TEMPERATURE CALCULATIONS
|  |  |  | R= | 0 | Table 5.4
Infiltration |  |  |  | CV= | 71.0424
Ventilation |  |  |  | CV= | 0
Infiltration and Ventilation |  |  |  | CV= | 71.0424
|  |  |  | tai= | 31.278
|  |  |  | tm= | 32.722
HEAT SOURCE CHARACTERISTICS
|  |  |  | F1cu= | 1
|  |  |  | F2cu= | 0.98231
THERMAL RESPONSE FACTOR
Infiltration |  |  |  |  | 0.43453
Infiltration and Ventilation |  |  |  |  | 0.43453
W/m2
28.2269

## Uvalue
Key Integrated Services Ltd Unit 2, Bollin Court, Mill Lane, Lymm, Cheshire, WA13 9SX TEL: 01925 759948 FAX: 01925 758400
|  |  | Project No. |  | ????
|  |  | Project |  | ?????
|  |  | Title |  | Heat Loss Calculation - U Values
|  |  | Schedule No. |  | KEY-XX-CAL-M-50-XXX
|  |  | Revision |  | ????
|  |  | Date |  | ?????
"U" Value calculation sheet
Project: |  |  | Date:
Project No: |  |  | Engineer:
Building: |  |  | Checked:
Element | Material/Element | Thickness | Conductivity | Resistance | Total Resistance | "U" Value
|  | (m) | (W/mOC) | (m2OC/W) | (m2OC/W) | (W/m2OC) | U value
1 | glass | 0.004 | 1 | 0.004 | 0.34133 | 2.9297 | U value Thermal resistance K | = | d | thickness (m)
2 | glass | 0.004 | 1 | 0.004 |  |  |  |  | λ | K value - thermal conductivity w/m.k
3 | air gap | 0.01 | 0.03 | 0.33333
4 |  |  |  | 0
5 |  |  |  | 0
6 |  |  |  | 0
1 |  |  |  | 0 | 0 | 0
2 |  |  |  | 0
3 |  |  |  | 0
4 |  |  |  | 0
5 |  |  |  | 0
6 |  |  |  | 0
1 |  |  |  | 0 | 0 | 0
2 |  |  |  | 0
3 |  |  |  | 0
4 |  |  |  | 0
5 |  |  |  | 0
6 |  |  |  | 0
1 |  |  |  | 0 | 0 | 0
2 |  |  |  | 0
3 |  |  |  | 0
4 |  |  |  | 0
5 |  |  |  | 0
6 |  |  |  | 0
1 |  |  |  | 0 | 0 | 0
2 |  |  |  | 0
3 |  |  |  | 0
4 |  |  |  | 0
5 |  |  |  | 0
6 |  |  |  | 0
1 |  |  |  | 0 | 0 | 0
2 |  |  |  | 0
3 |  |  |  | 0
4 |  |  |  | 0
5 |  |  |  | 0
6 |  |  |  | 0
1 |  |  |  | 0 | 0 | 0
2 |  |  |  | 0
3 |  |  |  | 0
4 |  |  |  | 0
5 |  |  |  | 0
6 |  |  |  | 0
1 |  |  |  | 0 | 0 | 0
2 |  |  |  | 0
3 |  |  |  | 0
4 |  |  |  | 0
5 |  |  |  | 0
6 |  |  |  | 0
1 |  |  |  | 0 | 0 | 0
2 |  |  |  | 0
3 |  |  |  | 0
4 |  |  |  | 0
5 |  |  |  | 0
6 |  |  |  | 0