## Sheet2
Project No.
Project
Title
Schedule No.
Revision
Date
Sheet
Ref | Item | Notes | Length (m) | Pressure Drop (Pa/m or Pa) |  | Total Pressure (KPa) | Notes
[6 empty] | 0 | 10m Head = 100kPa = 1Bar
0
[6 empty] | 0 | *Equiv Length 0.3 x 100 = 3
0
0
0
[6 empty] | 0 | 1Bar
[6 empty] | 0 | Kpa
[5 empty] | (+20%) | 0 | Kpa
[5 empty] | (+20%) | 0 | Bar
IP 02-05-13-5302 Version 1
11bends

## Sheet1
Key Integrated Services Ltd Unit 2 Bollin Court, Mill Lane Lymm, Cheshire, WA13 9SX TEL: 01925 759948 FAX: 01925 758400
|  | Project No. | Q####
Project
|  | Title | Booster Pump Calculations
|  | Schedule No. | CAL-05
|  | Revision | P1
|  | Date | ????
Booster Pump Sizing
|  |  | m | % | Bar
| Height of system (m) |  | 10 |  | 1
| Index run (m) (+30% fittings) |  | 500 | 30 | 2.6 | (*400pa/m, 0.006Bar/m, 0.6Bar/100m)
| Working pressure |  | 1 |  | 1
|  |  |  | Total | 4.6 | Bar
|  |  |  | Total | 5.52 | Bar
Flow rate add total loading units for hot & cold water