## Sheet1
Project No.
Project
Calculation Title
Calculation No.
Revision
Date
Boiler kW Flow Calc
Boiler
No. Of Boilers
Boiler Input (kW)
Flow Temp
Return Temp
Cp Water
V = KW / (Cp x ∆T)
V | = |  | 0 |  | = | #DIV/0! | kg/s | Each Boiler
| ( | 0 | x | 0 | )
Total | 0 | No. Boilers = |  | #DIV/0! | kg/s
IP 02-05-13-5603