## Sheet1
Project No.
Project
Title
Schedule No.
Revision
Date
Thermal Convection Method Calculation from DW172
Item | Description | Gas/Electric | Power (kW) | Plan Size (LxD mm) |  | Area (m2) | Coefficient (*1) |  | Flow Rate (m3/s)
0
0
0
[7 empty] | Total |  | 0 | m3/s
[7 empty] | Canopy/Ceiling Factor (*2) |  | 1.25
[7 empty] | Extract Final Total |  | 0 | m3/s
| (*1) Table 2 DW172 | [5 empty] | Supply Final Total (85% Extract) |  | 0 | m3/s
(*2) Table 6 DW172
Face Velocity Method | [8 empty] | 0.25 | Low usage
Item | Description | Canopy Plan Size (LxD mm) |  | Area (m2) | Face Velocity (m/s) |  | Flow Rate (m3/s) |  | 0.35 | Medium Usage
[8 empty] | *medium usage | 0.5 | High Usage
Room Area Check (CHECK ONLY)
Room Area Check
| Room Dims (m) |  |  | Ac/hr | Flow rate
| L | W | H |  | m3/hr | m3/s
IP 02-05-13-5702 Version 1 | [10 empty] | BB101